## Grey ABS Case
COMPONENT | NAME | UNIT PRICE | QUANTITY | TOTAL PRICE | LINK
Solar Panel | Adafruit 1W Solar Panel | 19.95 | 1 | 19.95 | https://www.adafruit.com/product/3809?gclid=CjwKCAjwo4mIBhBsEiwAKgzXODOirS2nKhLWpQumJ9H14lpJmHsgjZRyVk3KFC2bb9UOH3sQq0812xoCMuoQAvD_BwE
Microcontroller | ELEGOO Mega | 15.99 | 2 | 31.98 | https://www.amazon.com/ELEGOO-ATmega2560-ATMEGA16U2-Arduino-Compliant/dp/B01H4ZDYCE/ref=asc_df_B01H4ZDYCE/?tag=hyprod-20&linkCode=df0&hvadid=309751315916&hvpos=&hvnetw=g&hvrand=11900577637582741809&hvpone=&hvptwo=&hvqmt=&hvdev=c&hvdvcmdl=&hvlocint=&hvlocphy=9008124&hvtargid=pla-493625544636&psc=1&tag=&ref=&adgrpid=67183599252&hvpone=&hvptwo=&hvadid=309751315916&hvpos=&hvnetw=g&hvrand=11900577637582741809&hvqmt=&hvdev=c&hvdvcmdl=&hvlocint=&hvlocphy=9008124&hvtargid=pla-493625544636
LoRa Shield | Dragino Shield | 21 | 2 | 42 | LoRa Long Range Transceiver Shield 915 MHz (North America) - RobotShop
Container | 220×170×110mm (8.6"×6.7"×4.3") Gratury Junction Box, Hinged Cover Stainless Steel Latch IP67 Waterproof Plastic Enclosure for Electrical Project Includes Mounting Plate and Wall Bracket | 12.99 | 1 | 12.99 | https://www.amazon.com/Gratury-Stainless-Waterproof-Electrical-290%C3%97190%C3%97140mm/dp/B08281V2RL/ref=sxin_12_ac_d_pm?ac_md=3-0-VW5kZXIgJDUw-ac_d_pm_pm_pm&cv_ct_cx=NEMA%2BEnclosure&dchild=1&keywords=NEMA%2BEnclosure&pd_rd_i=B08282SQPT&pd_rd_r=8f4491bb-81cc-459a-b79b-89d290cd70b9&pd_rd_w=kekxI&pd_rd_wg=HHYfj&pf_rd_p=59cd35b3-fd01-41c8-b226-e181f5db7b0f&pf_rd_r=QVMVAZ31XDR8E3P5B43J&qid=1627680705&sr=1-1-22d05c05-1231-4126-b7c4-3e7a9c0027d0&th=1
NTC Thermistor | 10k resistor | 0.55 | 2 | 1.1 | https://www.digikey.com/en/products/detail/murata-electronics/NXFT15XH103FA1B025/5797781?utm_adgroup=Sensors%2C%20Transducers&utm_source=google&utm_medium=cpc&utm_campaign=Shopping_Supplier_Murata%20Electronics_0490_Co-op&utm_term=&utm_content=Sensors%2C%20Transducers&gclid=CjwKCAjwlrqHBhByEiwAnLmYUIN7ZD1-mDXTNdIc9DDgoQCy29740f9_RUW7YZCqFlNNYm7NI25nlBoCfIYQAvD_BwE
Battery | 3.7 V 2.2 Ah battery | 9.95 | 1 | 9.95 | Lithium Ion Cylindrical Battery - 3.7v 2200mAh : ID 1781 : $9.95 : Adafruit Industries, Unique & fun DIY electronics and kits
Battery Management System | Solar Lithium Ion/Polymer charger | 9.95 | 1 | 9.95 | https://www.adafruit.com/product/4755
Data logging shield | MicroSD card breakout board+ | 13.95 | 1 | 13.95 | https://www.adafruit.com/product/1141?gclid=EAIaIQobChMI9OqQ1tr58QIVzXxvBB3GTgbGEAQYASABEgITQvD_BwE
IMU | MPU 6050 | 6.95 | 1 | 6.95 | https://www.adafruit.com/product/3886
Boost Converter | Adafruit 5V Boost Converter | 3.56 | 1 | 3.56 | https://www.adafruit.com/product/4654?gclid=EAIaIQobChMI0a7O6eH38QIVCWxvBB0nXAA6EAQYASABEgIBAvD_BwE
GPRS/GSM/GPS Shield | SIM808 | 39 | 1 | 39 | https://www.robotshop.com/en/sim808-gps-gprsgsm-arduino-shield.html
LTE SIM7600 Breakout |  | 40 | 1 | 40 | https://it.aliexpress.com/item/4000224044192.html?spm=a2g0o.detail.1000023.5.168266beAIrhDP
ADC | ADS1115 | 14.95 | 1 | 14.95 | https://www.adafruit.com/product/1085?gclid=Cj0KCQjw0emHBhC1ARIsAL1QGNfJ3SJ85uZqejbk4At3gi_rBteSZwTxbq5_mKbJvcHG9wJhS_kqJ54aAu4vEALw_wcB
Wide Angle LED |  | 0.21 | 1 | 0.21 | https://lighthouseleds.com/5mm-diffused-flat-top-led-amber-orange-ultra-bright.html?gclid=CjwKCAjwxo6IBhBKEiwAXSYBs1ku5-xUXsIxS9vP3L0OxJK3KxAFJ0A2JcI0CuRRwB3Z4Ji7Kfm_HxoCKMgQAvD_BwE
150 ohm resistor |  | 0.73 | 1 | 0.73 | https://www.mouser.com/ProductDetail/TE-Connectivity-Holsworthy/ROX5SSJ150R?qs=sGAEpiMZZMtlubZbdhIBIMLPczR3K4Ue5uevzLwiHc4%3D
Folding Grapnel Anchor |  | 9.99 | 1 | 9.99 | SUNCOR Folding Grapnel Anchors ¦ West Marine
Marine Grade Nylon Rope |  | 24 | 1 | 24 | 3/16" Polyester Rope - White - QualityNylonRope.com
Hologram Industrial SIM |  | 6 | 1 | 6 | https://store.hologram.io/store/global-iot-sim-card/51
DP 100 Epoxy |  | 26.16 | 1 | 26.16 | SCOTCH-WELD Series DP100, Epoxy Adhesive, Dual-Cartridge, 1.64 oz, Clear, Not Specified Work Life - 489J86¦100 - Grainger
CR1220 Coin Battery for RTC |  | 0.72 | 1 | 0.72 | GRAINGER APPROVED 1220, Button Cell Battery, Lithium, 3V DC, Diameter 0.472 in, Depth 0.078 in - 54ZU79¦CR1220 - Grainger
SD Card |  | 12.49 | 1 | 12.49 | https://www.amazon.com/SanDisk-Extreme-32GB-UHS-I-SDSDXXG-032G-GN4IN/dp/B01J5RHBQ4/ref=sxin_14_ac_d_mf_rf?ac_md=3-2-MzIgR0I%3D-ac_d_mf_rf_rf&cv_ct_cx=sd+card&dchild=1&keywords=sd+card&pd_rd_i=B01J5RHBQ4&pd_rd_r=a399e84b-65c8-40c4-b3b4-caec93fc695a&pd_rd_w=P2Q91&pd_rd_wg=6DVuV&pf_rd_p=e511b89f-6092-4b52-a181-4e1a88ad2c37&pf_rd_r=A0QM5D4J5FT080V96EZE&psc=1&qid=1629393300&sr=1-3-1db1fce3-1628-43df-a6c6-84620ba4aaaa
Zip Ties |  | 4.99 | 1 | 4.99 | Amazon.com: TR Industrial Multi-Purpose UV Resistant Black Cable Ties, 4 inches, 100 Pack : Electronics
JST Connectors |  | 7.99 | 1 | 7.99 | Amazon.com: 10pcs Upgraded Tiny Whoop JST-PH 2.0 Male and Female Connector Cable for Battery JJRC H36 H67 Blade Inductrix E010 E013 : Toys & Games
Heat shrink tubing |  | 6.49 | 1 | 6.49 | https://www.amazon.com/560PCS-Heat-Shrink-Tubing-Eventronic/dp/B072PCQ2LW/ref=asc_df_B072PCQ2LW/?tag=hyprod-20&linkCode=df0&hvadid=198097502341&hvpos=&hvnetw=g&hvrand=6986863893334944409&hvpone=&hvptwo=&hvqmt=&hvdev=c&hvdvcmdl=&hvlocint=&hvlocphy=9008124&hvtargid=pla-385502389148&psc=1
5.5 mm Barrel Connectors |  | 1.7 | 2 | 3.4 | FIT0043 DFRobot ¦ Battery Products ¦ DigiKey
Jumper wires |  | 5.99 | 1 | 5.99 | Amazon.com: EDGELEC 120pcs Breadboard Jumper Wires 10cm 15cm 20cm 30cm 40cm 50cm 100cm Wire Length Optional Dupont Cable Assorted Kit Male to Female Male to Male Female to Female Multicolored Ribbon Cables : Electronics
Solder |  | 8.99 | 1 | 8.99 | YI LIN 60/40 Solder Tin Lead Rosin Core Solder Wire For Electrical Soldering (0.6mm/100g) - - Amazon.com
|  |  | Sum | 364.48

## 3D Printed Buoy
COMPONENT | NAME | UNIT PRICE | QUANTITY | TOTAL PRICE | LINK
Solar Panel | Adafruit 1W Solar Panel | 19.95 | 1 | 19.95 | https://www.adafruit.com/product/3809?gclid=CjwKCAjwo4mIBhBsEiwAKgzXODOirS2nKhLWpQumJ9H14lpJmHsgjZRyVk3KFC2bb9UOH3sQq0812xoCMuoQAvD_BwE
Microcontroller | ELEGOO Mega | 15.99 | 2 | 31.98 | https://www.amazon.com/ELEGOO-ATmega2560-ATMEGA16U2-Arduino-Compliant/dp/B01H4ZDYCE/ref=asc_df_B01H4ZDYCE/?tag=hyprod-20&linkCode=df0&hvadid=309751315916&hvpos=&hvnetw=g&hvrand=11900577637582741809&hvpone=&hvptwo=&hvqmt=&hvdev=c&hvdvcmdl=&hvlocint=&hvlocphy=9008124&hvtargid=pla-493625544636&psc=1&tag=&ref=&adgrpid=67183599252&hvpone=&hvptwo=&hvadid=309751315916&hvpos=&hvnetw=g&hvrand=11900577637582741809&hvqmt=&hvdev=c&hvdvcmdl=&hvlocint=&hvlocphy=9008124&hvtargid=pla-493625544636
LoRa Shield | Dragino Shield | 21 | 2 | 42 | LoRa Long Range Transceiver Shield 915 MHz (North America) - RobotShop
White ABS Filament |  | 21.99 | 1 | 21.99 | https://www.hatchbox3d.com/collections/abs-1-75mm/products/3d-abs-1kg1-75-wht
NTC Thermistor | 10k resistor | 0.55 | 2 | 1.1 | https://www.digikey.com/en/products/detail/murata-electronics/NXFT15XH103FA1B025/5797781?utm_adgroup=Sensors%2C%20Transducers&utm_source=google&utm_medium=cpc&utm_campaign=Shopping_Supplier_Murata%20Electronics_0490_Co-op&utm_term=&utm_content=Sensors%2C%20Transducers&gclid=CjwKCAjwlrqHBhByEiwAnLmYUIN7ZD1-mDXTNdIc9DDgoQCy29740f9_RUW7YZCqFlNNYm7NI25nlBoCfIYQAvD_BwE
Battery | 3.7 V 2.2 Ah battery | 9.95 | 1 | 9.95 | Lithium Ion Cylindrical Battery - 3.7v 2200mAh : ID 1781 : $9.95 : Adafruit Industries, Unique & fun DIY electronics and kits
Battery Management System | Solar Lithium Ion/Polymer charger | 9.95 | 1 | 9.95 | https://www.adafruit.com/product/4755
Data logging shield | MicroSD card breakout board+ | 13.95 | 1 | 13.95 | https://www.adafruit.com/product/1141?gclid=EAIaIQobChMI9OqQ1tr58QIVzXxvBB3GTgbGEAQYASABEgITQvD_BwE
IMU | MPU 6050 | 6.95 | 1 | 6.95 | https://www.adafruit.com/product/3886
Boost Converter | Adafruit 5V Boost Converter | 3.56 | 1 | 3.56 | https://www.adafruit.com/product/4654?gclid=EAIaIQobChMI0a7O6eH38QIVCWxvBB0nXAA6EAQYASABEgIBAvD_BwE
GPRS/GSM/GPS Shield | SIM808 | 39 | 1 | 39 | https://www.robotshop.com/en/sim808-gps-gprsgsm-arduino-shield.html
LTE SIM7600 Breakout |  | 40 | 1 | 40 | https://it.aliexpress.com/item/4000224044192.html?spm=a2g0o.detail.1000023.5.168266beAIrhDP
ADC | ADS1115 | 14.95 | 1 | 14.95 | https://www.adafruit.com/product/1085?gclid=Cj0KCQjw0emHBhC1ARIsAL1QGNfJ3SJ85uZqejbk4At3gi_rBteSZwTxbq5_mKbJvcHG9wJhS_kqJ54aAu4vEALw_wcB
Silicone Sealant |  | 12.7 | 1 | 12.7 | https://www.mcmaster.com/74955A53/
Wide Angle LED |  | 0.21 | 1 | 0.21 | https://lighthouseleds.com/5mm-diffused-flat-top-led-amber-orange-ultra-bright.html?gclid=CjwKCAjwxo6IBhBKEiwAXSYBs1ku5-xUXsIxS9vP3L0OxJK3KxAFJ0A2JcI0CuRRwB3Z4Ji7Kfm_HxoCKMgQAvD_BwE
150 ohm resistor |  | 0.73 | 1 | 0.73 | https://www.mouser.com/ProductDetail/TE-Connectivity-Holsworthy/ROX5SSJ150R?qs=sGAEpiMZZMtlubZbdhIBIMLPczR3K4Ue5uevzLwiHc4%3D
Plexiglass screen |  | 12.99 | 1 | 12.99 | https://www.homedepot.com/p/Falken-Design-12-in-x-12-in-x-1-8-in-Thick-Acrylic-Clear-Sheet-Falken-Design-ACRYLIC-CL-1-8-1212/308669852
Folding Grapnel Anchor |  | 9.99 | 1 | 9.99 | SUNCOR Folding Grapnel Anchors ¦ West Marine
Marine Grade Nylon Rope |  | 24 | 1 | 24 | 3/16" Polyester Rope - White - QualityNylonRope.com
CR1220 Coin Battery for RTC |  | 0.72 | 1 | 0.72 | GRAINGER APPROVED 1220, Button Cell Battery, Lithium, 3V DC, Diameter 0.472 in, Depth 0.078 in - 54ZU79¦CR1220 - Grainger
SD Card |  | 12.49 | 1 | 12.49 | https://www.amazon.com/SanDisk-Extreme-32GB-UHS-I-SDSDXXG-032G-GN4IN/dp/B01J5RHBQ4/ref=sxin_14_ac_d_mf_rf?ac_md=3-2-MzIgR0I%3D-ac_d_mf_rf_rf&cv_ct_cx=sd+card&dchild=1&keywords=sd+card&pd_rd_i=B01J5RHBQ4&pd_rd_r=a399e84b-65c8-40c4-b3b4-caec93fc695a&pd_rd_w=P2Q91&pd_rd_wg=6DVuV&pf_rd_p=e511b89f-6092-4b52-a181-4e1a88ad2c37&pf_rd_r=A0QM5D4J5FT080V96EZE&psc=1&qid=1629393300&sr=1-3-1db1fce3-1628-43df-a6c6-84620ba4aaaa
Hologram Industrial SIM |  | 6 | 1 | 6 | https://store.hologram.io/store/global-iot-sim-card/51
DP 100 Epoxy |  | 26.16 | 1 | 26.16 | SCOTCH-WELD Series DP100, Epoxy Adhesive, Dual-Cartridge, 1.64 oz, Clear, Not Specified Work Life - 489J86¦100 - Grainger
Temp/press/humidity sensor | DHT-22 | 9.5 | 1 | 9.5 | https://www.digikey.com/en/products/detail/dfrobot/SEN0137/6588461?s=N4IgjCBcoLQBxVAYygMwIYBsDOBTANCAPZQDa4A7AMwIC6AvvYQExkgDKAogHIAMYVCiAZA
JST Connectors |  | 7.99 | 1 | 7.99 | Amazon.com: 10pcs Upgraded Tiny Whoop JST-PH 2.0 Male and Female Connector Cable for Battery JJRC H36 H67 Blade Inductrix E010 E013 : Toys & Games
5.5 mm Barrel Connectors |  | 8.49 | 1 | 8.49 | Amazon.com: VONVOFF DC Power Pigtail Cable,18AWG Male and Female DC Connector Plug,12V 5A Barrel Jack Connector for CCTV Security Camera and Lighting Power Adapter (10 Pairs) : Electronics
Heat shrink tubing |  | 6.49 | 1 | 6.49 | https://www.amazon.com/560PCS-Heat-Shrink-Tubing-Eventronic/dp/B072PCQ2LW/ref=asc_df_B072PCQ2LW/?tag=hyprod-20&linkCode=df0&hvadid=198097502341&hvpos=&hvnetw=g&hvrand=6986863893334944409&hvpone=&hvptwo=&hvqmt=&hvdev=c&hvdvcmdl=&hvlocint=&hvlocphy=9008124&hvtargid=pla-385502389148&psc=1
Jumper wires |  | 5.99 | 1 | 5.99 | Amazon.com: EDGELEC 120pcs Breadboard Jumper Wires 10cm 15cm 20cm 30cm 40cm 50cm 100cm Wire Length Optional Dupont Cable Assorted Kit Male to Female Male to Male Female to Female Multicolored Ribbon Cables : Electronics
Solder |  | 8.99 | 1 | 8.99 | YI LIN 60/40 Solder Tin Lead Rosin Core Solder Wire For Electrical Soldering (0.6mm/100g) - - Amazon.com
O-ring 4.4 mm ID |  | 2.22 | 1 | 2.22 | https://www.amazon.com/106-Buna-N-Ring-Durometer-Black/dp/B000FMYR48/ref=pd_lpo_3?pd_rd_i=B000FMYR48&psc=1
|  |  | Total | 410.99

## Buoy Sensors
COMPONENT | NAME | UNIT PRICE | QUANTITY | TOTAL PRICE | LINK
pH Electrode |  | 16.9 | 1 | 16.9 | 0-14 pH 3000mm 300cm 118in Replacement BNC Electrode Probe Connector Cable Sensor for ph Controller Monitor Tester Meter Kit Set ph of Seawater or Saltwater Hydroponics Aquarium Plant Pool Spa: Amazon.com: Industrial & Scientific
Photoresistor | Adafruit photoresistor | 0.95 | 2 | 1.9 | https://www.digikey.com/en/products/detail/adafruit-industries-llc/161/7244927?utm_adgroup=Optical%20Sensors%20-%20Photo%20Detectors%20-%20CdS%20Cells&utm_source=google&utm_medium=cpc&utm_campaign=Shopping_Product_Sensors%2C%20Transducers&utm_term=&utm_content=Optical%20Sensors%20-%20Photo%20Detectors%20-%20CdS%20Cells&gclid=Cj0KCQjw0emHBhC1ARIsAL1QGNfYpvf3MPzpzy_vSz-l0BRZcJEGml2ZntF2PRxP90FCoKFTgAeQwSQaAkHrEALw_wcB
Turbidity Sensor | TSD-10 | 9.04 | 1 | 9.04 | TSD-10 Amphenol Thermometrics ¦ Sensors, Transducers ¦ DigiKey
Temp/press/humidity sensor | DHT-22 | 9.5 | 1 | 9.5 | https://www.digikey.com/en/products/detail/dfrobot/SEN0137/6588461?s=N4IgjCBcoLQBxVAYygMwIYBsDOBTANCAPZQDa4A7AMwIC6AvvYQExkgDKAogHIAMYVCiAZA
BME 280 |  | 14.99 | 1 | 14.99 | https://www.amazon.com/HiLetgo-Atmospheric-Pressure-Temperature-Humidity/dp/B01N47LZ4P/ref=sr_1_9?dchild=1&keywords=BME280&qid=1629392768&sr=8-9
RGB LED | HV-5RGB25 | 1.05 | 2 | 2.1 | https://www.digikey.com/en/products/detail/inolux-corporation/HV-5RGB25/7604615
|  |  | Total | 54.43

## MKR1400 Experimentation
COMPONENT | NAME | UNIT PRICE | QUANTITY | TOTAL PRICE | LINK
GPS | Air530 GPS Module | 13.1 | 1 | 13.1 | https://www.seeedstudio.com/Grove-GPS-Air530-p-4584.html
Microcontroller/GSM | MKR 1400 | 68.9 | 1 | 68.9 | Amazon.com: Arduino MKR GSM 1400 [ABX00018] : Electronics
GPRS Antenna | Adafruit 3dBi GSM Antenna | 2.95 | 1 | 2.95 | https://www.adafruit.com/product/3237
Hologram Industrial SIM |  | 6 | 1 | 6 | https://store.hologram.io/store/global-iot-sim-card/51
|  |  | Total | 90.95

## Flurometer
COMPONENT | NAME | UNIT PRICE | QUANTITY | TOTAL PRICE | LINK
Red Filter | Newport 610 nm filter | 48 | 1 | 48 | 10CGA-550 Longpass Filter (newport.com) | https://www.1stoplighting.com/lighting/11-224-10327-0-660832/Nora-Lighting_Lens-for-MR16-NM-100R-MR16.htm?source=surfaces&utm_source=surfaces&utm_medium=free&nsoid=2639140&CAWELAID=230004010008913043
Operational Amplifier | OP07 | 2.92 | 1 | 2.92 | https://www.mouser.com/ProductDetail/Analog-Devices/OP07CPZ?qs=WIvQP4zGaninz564Y%252B7wyA%3D%3D
Resistor | 5GOhm | 3.31 | 2 | 6.62 | https://www.galco.com/buy/Ohmite/SM108035007FE?source=googleshopping
Photodiode | FDS100 | 14.94 | 1 | 14.94 | https://www.thorlabs.us/thorproduct.cfm?partnumber=FDS100
Capacitor | 10 pF | 0.71 | 1 | 0.71 | https://www.mouser.com/ProductDetail/Vishay-Cera-Mite/561R10TCCQ10?qs=ohMLqj34oV1qAxjp44jWYQ%3D%3D
|  |  | Total | 73.19

## Old PCB
COMPONENT NAME | UNIT PRICE | QUANTITY | TOTAL PRICE | SPECS | LINK
Female Headers, I2C | 0.45 | 2 | 0.9 | 1x4, 2.54mm spacing | https://www.digikey.com/en/products/detail/sullins-connector-solutions/PPTC041LFBN-RC/810144
Female Headers, ESP | 0.98 | 2 | 1.96 | 1x15, 2.54mm spacing | https://www.digikey.com/en/products/detail/sullins-connector-solutions/PPTC151LFBN-RC/810153
Female Header, IR Receiver | 0.42 | 1 | 0.42 | 1x3, 2.54mm spacing | https://www.digikey.com/en/products/detail/sullins-connector-solutions/PPTC031LFBN-RC/810143
Transistor, logic inverting and 38KHz modulation | 0.67 | 2 | 1.34 | SOT-23 package | https://www.digikey.com/en/products/detail/diodes-incorporated/ZXTN07045EFFTA/1557734
Resistors, button and other pullup | 0.1 | 3 | 0.3 | 10K Ohm, 0805 package | https://www.digikey.com/en/products/detail/bourns-inc/CR0805-FX-1002ELF/3593209
Resistors, I2C Pullup | 0.1 | 2 | 0.2 | 2.4K Ohm, 0805 package | https://www.digikey.com/en/products/detail/bourns-inc/CR0805-FX-2401ELF/3784778
Resistors, logic inverter | 0.1 | 1 | 0.1 | 100K Ohm, 0805 package | https://www.digikey.com/en/products/detail/te-connectivity-passive-product/CRG0805F100K/2380829
Resistors, IR LED | 0.1 | 2 | 0.2 | 220 Ohm, 0805 package | https://www.digikey.com/en/products/detail/bourns-inc/CR0805-FX-2200ELF/3784749
Resistors, IR Receiver | 0.1 | 1 | 0.1 | 200 Ohm, 0805 package | https://www.digikey.com/en/products/detail/bourns-inc/CR0805-FX-2000ELF/3784732
Resistors, LED driver | 0.37 | 1 | 0.37 | 100 Ohm, 0805 package | https://www.digikey.com/en/products/detail/koa-speer-electronics-inc/RK73G2ATTD1000D/13576043
Polarized Capacitor, IR Receiver | 0.7 | 1 | 0.7 | Tantalum, 1.25 x 1.05mm pads | https://www.digikey.com/en/products/detail/avx-corporation/F981C105MMA/4005059
Momentary Button (Mode, Trigger) | 0.61 | 2 | 1.22 | 1 Pole 1 throw, 6x6mm | https://www.digikey.com/en/products/detail/apem-inc/MJTP1138BTR/1795451
IR LED | 0.81 | 2 | 1.62 | 950nm IR emitter | https://www.digikey.com/en/products/detail/osram-opto-semiconductors-inc/SFH-4545/2205955
TSOP382X Photodiode | 1.12 | 1 | 1.12 | 950 nm, 38kHz | https://www.digikey.com/en/products/detail/vishay-semiconductor-opto-division/TSOP38238/1681362
ESP32 | 8.99 | 2 | 17.98 |  | https://www.amazon.com/dp/B079PVCF2G?psc=1&ref=ppx_yo2_dt_b_product_details
BME 280 Breakout Board | 14.99 | 1 | 14.99 |  | https://www.amazon.com/HiLetgo-Atmospheric-Pressure-Temperature-Humidity/dp/B01N47LZ4P/ref=sr_1_9?dchild=1&keywords=BME280&qid=1629392768&sr=8-9
|  | Total | 43.52